## Instructions
使用稳定性分析
1）获取的已知值（例如，块规/针）的参考标准。
2）在定期（每日，每周），测量标准的三到五倍。
分组应在不同时间，以包括变化，由于预热，环境条件等。
3 ）在稳定工作表中输入数据。
4 ）解释使用标准的控制图分析仪表的稳定性。
5 ）确定补偿的意义，通过对偏差的t值比较临界t值。
如果T （偏差）小于T（关键） ，偏置并不显著。
如果T （偏置）大于比T （临界） ，偏置是显著的，应通过校准进行修正。
使用线性分析
1 ）选择的测量，包括测量仪的预期的操作范围正好5个部分。
2）尺寸检验测量每个部分来确定的参考价值。
3）通常会用压力表一家运营商已经测量各部位正好在主体规10倍。
4 ）中的线性表中输入数据。
5 ）确定偏置= 0轴是否完全落在内的回归直线的置信限
对于其使用目的的范围内。
6 ）如果偏置= 0轴完全落在内的回归线的用途范围的置信区间，
量具是可以接受的。
7 ）如果偏置= 0轴不内回归线的用途范围的置信区间完全落下，
应变片是不能接受的，除非其使用目的的范围被限制到它是置信内的范围
限制。
使用GRR数据表和报告
1 ）参考AIAG MSA手册上进行的Gauge R ＆R的详细信息。
2 ）字段是数据输入字段。
3 ）在“数据表”工作表中输入操作员姓名。
4 ）在“数据表”工作表中输入的测试结果。如果没有试验时，请将字段留空。不要输入一个0值。
5）输入的“报告”表头字段。 “总公差”栏必须填写，以计算％的。
6 ）结果包括标有“报告” ， “图形”和“量具性能曲线”的表。我建议
根据需要在打印前添加相关信息的页眉/页脚。
7）标有“图形表”的片材是用于为了生成的图形格式的结果。
如有任何变动，本表将导致不正确的图形。
使用轨距性能曲线
1 ）公差必须在GRR报告输入的USL和LSL 。
2）如果曲线绘制在负Y方向， USL和LSL条目可能被逆转。
假设：
此工作表的开发过程中以下假设而制定的。为确保
正确的计算已作出，重要的是，至少两家运营商在使用
学习，对于这些运营商的数据段A和B组C被输入的检查项目
当平均值计算。如果C部分使用的，未完成的部分A和B的平均
计算将是不正确的。同样的逻辑也成立了试验。至少需要两个试验必须
完成和列试行1 ＆2填补。如果试用3填充无条目试用1＆ 2 ，
平均值计算将是不正确。
在报告表中的总公差细胞必须输入为公差带的宽度
（即，为+ /公差 - 3 ，必须输入为6 ）

## Stability
[9 empty] | Gauge Stability Analysis | [17 empty] | XBAR CHART |  |  |  |  | R CHART
[27 empty] | X Average | UCLx | AVERAGE | LCLx |  | R Average | UCLr | AVERAGE | LCLr
[27 empty] | 27.9232 | 27.9512 | 27.9062 | 27.8612 |  | 0.09 | 0.16481 | 0.07796 | 0
[5 empty] | Part No. & Name | [7 empty] | Gage Name | [7 empty] | Date | [5 empty] | 27.8892 | 27.9512 | 27.9062 | 27.8612 |  | 0.152 | 0.16481 | 0.07796 | 0
[27 empty] | 27.8716 | 27.9512 | 27.9062 | 27.8612 |  | 0.109 | 0.16481 | 0.07796 | 0
[5 empty] | Characteristic | [7 empty] | Gage No. | [7 empty] | Performed By | [5 empty] | 27.8994 | 27.9512 | 27.9062 | 27.8612 |  | 0.015 | 0.16481 | 0.07796 | 0
[27 empty] | 27.9232 | 27.9512 | 27.9062 | 27.8612 |  | 0.09 | 0.16481 | 0.07796 | 0
[5 empty] | Standard Value | 27.91 | [6 empty] | Gage type | [13 empty] | 27.9324 | 27.9512 | 27.9062 | 27.8612 |  | 0.103 | 0.16481 | 0.07796 | 0
[27 empty] | 27.8892 | 27.9512 | 27.9062 | 27.8612 |  | 0.152 | 0.16481 | 0.07796 | 0
[27 empty] | 27.9232 | 27.9512 | 27.9062 | 27.8612 |  | 0.09 | 0.16481 | 0.07796 | 0
|  | S U B G R O U P S | [24 empty] | 27.8994 | 27.9512 | 27.9062 | 27.8612 |  | 0.015 | 0.16481 | 0.07796 | 0
|  | 1 | 2 | 3 | 4 | 5 | 6 | 7 | 8 | 9 | 10 | 11 | 12 | 13 | 14 | 15 | 16 | 17 | 18 | 19 | 20 | 21 | 22 | 23 | 24 | 25 | 27.9324 | 27.9512 | 27.9062 | 27.8612 |  | 0.103 | 0.16481 | 0.07796 | 0
READINGS | 1 | 27.892 | 27.902 | 27.861 | 27.898 | 27.892 | 27.981 | 27.902 | 27.892 | 27.898 | 27.981 | 27.906 | 27.859 | 27.906 | 27.981 | 27.898 | 27.912 | 27.906 | 27.981 | 27.906 | 27.906 | 27.892 | 27.906 | 27.859 | 27.921 | 27.796 | 27.9024 | 27.9512 | 27.9062 | 27.8612 |  | 0.053 | 0.16481 | 0.07796 | 0
| 2 | 27.931 | 27.899 | 27.899 | 27.907 | 27.931 | 27.878 | 27.899 | 27.931 | 27.907 | 27.878 | 27.878 | 27.901 | 27.893 | 27.878 | 27.907 | 27.899 | 27.893 | 27.878 | 27.878 | 27.878 | 27.931 | 27.893 | 27.901 | 27.901 | 27.878 | 27.885 | 27.9512 | 27.9062 | 27.8612 |  | 0.044 | 0.16481 | 0.07796 | 0
| 3 | 27.921 | 27.895 | 27.891 | 27.892 | 27.921 | 27.931 | 27.895 | 27.921 | 27.892 | 27.931 | 27.931 | 27.882 | 27.899 | 27.931 | 27.892 | 27.895 | 27.899 | 27.931 | 27.931 | 27.931 | 27.921 | 27.899 | 27.882 | 27.882 | 27.931 | 27.904 | 27.9512 | 27.9062 | 27.8612 |  | 0.028 | 0.16481 | 0.07796 | 0
| 4 | 27.891 | 27.799 | 27.799 | 27.899 | 27.891 | 27.891 | 27.799 | 27.891 | 27.899 | 27.891 | 27.891 | 27.88 | 27.921 | 27.891 | 27.899 | 27.799 | 27.921 | 27.891 | 27.891 | 27.891 | 27.891 | 27.921 | 27.88 | 27.88 | 27.891 | 27.9324 | 27.9512 | 27.9062 | 27.8612 |  | 0.103 | 0.16481 | 0.07796 | 0
| 5 | 27.981 | 27.951 | 27.908 | 27.901 | 27.981 | 27.981 | 27.951 | 27.981 | 27.901 | 27.981 | 27.906 | 27.903 | 27.901 | 27.981 | 27.901 | 27.951 | 27.901 | 27.981 | 27.906 | 27.981 | 27.981 | 27.901 | 27.903 | 27.931 | 27.931 | 27.8994 | 27.9512 | 27.9062 | 27.8612 |  | 0.015 | 0.16481 | 0.07796 | 0
X = |  | 27.9232 | 27.8892 | 27.8716 | 27.8994 | 27.9232 | 27.9324 | 27.8892 | 27.9232 | 27.8994 | 27.9324 | 27.9024 | 27.885 | 27.904 | 27.9324 | 27.8994 | 27.8912 | 27.904 | 27.9324 | 27.9024 | 27.9174 | 27.9232 | 27.904 | 27.885 | 27.903 | 27.8854 | 27.8912 | 27.9512 | 27.9062 | 27.8612 |  | 0.152 | 0.16481 | 0.07796 | 0
R = |  | 0.09 | 0.152 | 0.109 | 0.015 | 0.09 | 0.103 | 0.152 | 0.09 | 0.015 | 0.103 | 0.053 | 0.044 | 0.028 | 0.103 | 0.015 | 0.152 | 0.028 | 0.103 | 0.053 | 0.103 | 0.09 | 0.028 | 0.044 | 0.051 | 0.135 | 27.904 | 27.9512 | 27.9062 | 27.8612 |  | 0.028 | 0.16481 | 0.07796 | 0
[27 empty] | 27.9324 | 27.9512 | 27.9062 | 27.8612 |  | 0.103 | 0.16481 | 0.07796 | 0
|  | S U B G R O U P S 3: X = AVE. X =; S U B G R O U P S 4: 27.9062; S U B G R O U P S 8: UCL=X+A2R=; S U B G R O U P S 9: 27.9512; S U B G R O U P S 12: LCL=X-A2R=; S U B G R O U P S 13: 27.8612; S U B G R O U P S 20: AVERAGE (X BAR CHART) | 27.9024 | 27.9512 | 27.9062 | 27.8612 |  | 0.053 | 0.16481 | 0.07796 | 0
[27 empty] | 27.9174 | 27.9512 | 27.9062 | 27.8612 |  | 0.103 | 0.16481 | 0.07796 | 0
[27 empty] | 27.9232 | 27.9512 | 27.9062 | 27.8612 |  | 0.09 | 0.16481 | 0.07796 | 0
[27 empty] | 27.904 | 27.9512 | 27.9062 | 27.8612 |  | 0.028 | 0.16481 | 0.07796 | 0
[27 empty] | 27.885 | 27.9512 | 27.9062 | 27.8612 |  | 0.044 | 0.16481 | 0.07796 | 0
[27 empty] | 27.903 | 27.9512 | 27.9062 | 27.8612 |  | 0.051 | 0.16481 | 0.07796 | 0
[27 empty] | 27.8854 | 27.9512 | 27.9062 | 27.8612 |  | 0.135 | 0.16481 | 0.07796 | 0
2.114
|  |  |  | R=AVE. R= | 0.07796 |  |  |  | UCL=D4R= | 0.16481 |  |  | LCL=D3R = | 0 | [6 empty] | RANGE (R CHART)
[27 empty] | Number of Subgroups | 25
[27 empty] | Subgroup size | 5
[27 empty] | Subgroup Size | A2 | D3 | D4 | d2
[27 empty] | 2 | 1.88 | 0 | 3.267 | 1.128
[27 empty] | 3 | 1.023 | 0 | 2.574 | 1.693
[27 empty] | 4 | 0.729 | 0 | 2.282 | 2.059
[27 empty] | 5 | 0.577 | 0 | 2.114 | 2.326
Gauge Bias Analysis
[7 empty] | BIAS= | -0.003824 |  |  |  |  | σRepeatability = | 0.033517 |  |  |  |  | tcritical α=.05 = | 1.662
[13 empty] | σBias = | 0.0029978 |  |  |  |  | tBias = | 1.2756
[28 empty] | tcritical | α = .05
[28 empty] | 2 | 3 | 4 | 5
[27 empty] | 1 | 6.3138 | 2.92 |  | 2.192
[27 empty] | 2 |  |  |  | 1.877
[27 empty] | 3 |  |  |  | 1.759
[27 empty] | 4 |  |  |  | 1.757
[27 empty] | 5 | 2.08 | 1.82 | 1.765 | 1.73
[27 empty] | 6 | 1.978 | 1.794 | 1.742 | 1.7171
[27 empty] | 7 | 1.923 | 1.772 | 1.727 | 1.707
[27 empty] | 8 | 1.854 | 1.755 | 1.7165 | 1.6986
[27 empty] | 9 | 1.863 | 1.743 | 1.709 | 1.6922
[27 empty] | 10 | 1.8331 | 1.732 | 1.702 | 1.6875
[27 empty] | 11 | 1.814 | 1.724 | 1.6965 | 1.684
[27 empty] | 12 | 1.8 | 1.7171 | 1.6918 | 1.6803
[27 empty] | 13 | 1.79 | 1.712 | 1.689 | 1.6777
[27 empty] | 14 | 1.776 | 1.707 | 1.6855 | 1.675
[27 empty] | 15 | 1.767 | 1.702 | 1.6827 | 1.6734
[27 empty] | 16 | 1.759 | 1.699 | 1.6799 | 1.6718
[27 empty] | 17 | 1.752 | 1.696 | 1.6782 | 1.67
[27 empty] | 18 | 1.7459 | 1.6922 | 1.6765 | 1.6685
[27 empty] | 19 | 1.741 | 1.6903 | 1.675 | 1.667
[27 empty] | 20 | 1.735 | 1.6875 | 1.673 | 1.666
[27 empty] | 21 | 1.73 | 1.6848 | 1.672 | 1.665
[27 empty] | 22 | 1.726 | 1.6838 | 1.671 | 1.664
[27 empty] | 23 | 1.723 | 1.682 | 1.666 | 1.664
[27 empty] | 24 | 1.719 | 1.681 | 1.665 | 1.663
[27 empty] | 25 | 1.716 | 1.68 | 1.664 | 1.662
Note on C13: ENTER DATA
Note on D13: ENTER DATA
Note on E13: ENTER DATA
Note on F13: ENTER DATA
Note on G8: Enter the known value of the Reference Standard used in the study.
Note on G13: ENTER DATA
Note on H13: ENTER DATA
Note on I13: ENTER DATA
Note on J13: ENTER DATA
Note on K13: ENTER DATA
Note on L13: ENTER DATA
Note on M13: ENTER DATA
Note on N13: ENTER DATA
Note on O13: ENTER DATA
Note on P13: ENTER DATA
Note on Q13: ENTER DATA
Note on R13: ENTER DATA
Note on S13: ENTER DATA
Note on T13: ENTER DATA
Note on U13: ENTER DATA
Note on U44: When t(Bias) is less than t(critical), the Bias is acceptable. When t(Bias) exceeds t(critical), the Bias is significant and must be reduced.
Note on V13: ENTER DATA
Note on W13: ENTER DATA
Note on X13: ENTER DATA
Note on Y13: ENTER DATA
Note on Z13: ENTER DATA
Note on AA13: ENTER DATA

## Linearity
Gauge Linearity Analysis
|  |  |  | Part No. & Name |  |  |  |  | Gage Name | Date
|  |  |  | Characteristic |  |  |  |  | Gage No. | Performed By
Gage type
|  | SUBGROUPS | [27 empty] | y^2
|  | 1 | 2 | 3 | 4 | 5 | [5 empty] | 1 | 2 | 3 | 4 | 5 | 1 | 2 | 3 | 4 | 5 |  | 1 | 2 | 3 | 4 | 5 |  | 1 | 2 | 3 | 4 | 5 | 1 | 2 | 3 | 4 | 5
READINGS | 1 | 2.1 | 4 | 5.9 | 8.1 | 10 |  |  |  |  | 1 | 0.1 | 0 | -0.1 | 0.1 | 0 | 0.01 | 0.0009 | 0.01 | 0.01 | 0.0004 |  | 2.1 | 4 | 5.9 | 8.1 | 10 |  | 4.41 | 16 | 34.81 | 65.61 | 100 | 8.82 | 64 | 208.86 | 524.88 | 1000
| 2 | 2 | 3.9 | 5.9 | 8 | 9.9 |  |  |  |  | 2 | 0 | -0.1 | -0.1 | 0 | -0.1 | 0 | 0.0049 | 0.01 | 0 | 0.0064 |  | 2 | 3.9 | 5.9 | 8 | 9.9 |  | 4 | 15.21 | 34.81 | 64 | 98.01 | 8 | 60.84 | 208.86 | 512 | 980.1
| 3 | 1.9 | 4.1 | 5.9 | 7.9 | 9.9 |  |  |  |  | 3 | -0.1 | 0.1 | -0.1 | -0.1 | -0.1 | 0.01 | 0.0169 | 0.01 | 0.01 | 0.0064 |  | 1.9 | 4.1 | 5.9 | 7.9 | 9.9 |  | 3.61 | 16.81 | 34.81 | 62.41 | 98.01 | 7.22 | 67.24 | 208.86 | 499.28 | 980.1
| 4 | 2 | 4.1 | 5.9 | 8.1 | 10 |  |  |  |  | 4 | 0 | 0.1 | -0.1 | 0.1 | 0 | 0 | 0.0169 | 0.01 | 0.01 | 0.0004 |  | 2 | 4.1 | 5.9 | 8.1 | 10 |  | 4 | 16.81 | 34.81 | 65.61 | 100 | 8 | 67.24 | 208.86 | 524.88 | 1000
| 5 | 2.1 | 4 | 6 | 7.9 | 10.1 |  |  |  |  | 5 | 0.1 | 0 | 0 | -0.1 | 0.1 | 0.01 | 0.0009 | 0 | 0.01 | 0.0144 |  | 2.1 | 4 | 6 | 7.9 | 10.1 |  | 4.41 | 16 | 36 | 62.41 | 102.01 | 8.82 | 64 | 216 | 499.28 | 1020.1
| 6 | 1.9 | 3.9 | 6.1 | 7.9 | 10 |  |  |  |  | 6 | -0.1 | -0.1 | 0.1 | -0.1 | 0 | 0.01 | 0.0049 | 0.01 | 0.01 | 0.0004 |  | 1.9 | 3.9 | 6.1 | 7.9 | 10 |  | 3.61 | 15.21 | 37.21 | 62.41 | 100 | 7.22 | 60.84 | 223.26 | 499.28 | 1000
| 7 | 2 | 3.9 | 6 | 8 | 10 |  |  |  |  | 7 | 0 | -0.1 | 0 | 0 | 0 | 0 | 0.0049 | 0 | 0 | 0.0004 |  | 2 | 3.9 | 6 | 8 | 10 |  | 4 | 15.21 | 36 | 64 | 100 | 8 | 60.84 | 216 | 512 | 1000
| 8 | 2.1 | 3.9 | 6.1 | 8.1 | 10.1 |  |  |  |  | 8 | 0.1 | -0.1 | 0.1 | 0.1 | 0.1 | 0.01 | 0.0049 | 0.01 | 0.01 | 0.0144 |  | 2.1 | 3.9 | 6.1 | 8.1 | 10.1 |  | 4.41 | 15.21 | 37.21 | 65.61 | 102.01 | 8.82 | 60.84 | 223.26 | 524.88 | 1020.1
| 9 | 2 | 3.9 | 6.1 | 7.9 | 9.9 |  |  |  |  | 9 | 0 | -0.1 | 0.1 | -0.1 | -0.1 | 0 | 0.0049 | 0.01 | 0.01 | 0.0064 |  | 2 | 3.9 | 6.1 | 7.9 | 9.9 |  | 4 | 15.21 | 37.21 | 62.41 | 98.01 | 8 | 60.84 | 223.26 | 499.28 | 980.1
| 10 | 1.9 | 4 | 6.1 | 8.1 | 9.9 |  |  |  |  | 10 | -0.1 | 0 | 0.1 | 0.1 | -0.1 | 0.01 | 0.0009 | 0.01 | 0.01 | 0.0064 |  | 1.9 | 4 | 6.1 | 8.1 | 9.9 |  | 3.61 | 16 | 37.21 | 65.61 | 98.01 | 7.22 | 64 | 223.26 | 524.88 | 980.1
X = |  | 2 | 3.97 | 6 | 8 | 9.98 |  |  |  |  | Bias | 0 | -0.03 | 0 | 0 | -0.02 | [5 empty] | Sum | 20 | 39.7 | 60 | 80 | 99.8 | Sum y^2 | 40.06 | 157.67 | 360.08 | 640.08 | 996.06 | 80.12 | 630.68 | 2160.48 | 5120.64 | 9960.6
R = |  | 0.2 | 0.2 | 0.2 | 0.2 | 0.2 |  |  |  |  | Ref | 2 | 4 | 6 | 8 | 10
Ref. Value |  | 2 | 4 | 6 | 8 | 10 |  |  |  |  | -Bias | 0 | 0.03 | 0 | 0 | 0.02
[7 empty] | Interpretation: When the BLUE center line falls entirely within the YELLOW limits, Linearity is acceptable. |  |  |  | Lower | -0.45676 | -0.45776 | -0.45876 | -0.45976 | -0.46076
[11 empty] | Upper | 0.44076 | 0.43976 | 0.43876 | 0.43776 | 0.43676
[11 empty] | Line | -0.008 | -0.009 | -0.01 | -0.011 | -0.012 | [11 empty] | m | b
[27 empty] | Coeff | -0.0005 | -0.007
[27 empty] | Std error | 0.0025658 | 0.01702
[11 empty] | df= | 48 | [14 empty] | R^2 | 0.0125 | 0.016228 | Std error y
[27 empty] | F | 0.037975 | 3 | df
[12 empty] | 0.12949 | 0.33851 | 0.38815 | 0.51769 | 0.75264 | [10 empty] | Ssreg | 1e-05 | 0.00079 | Ssres
[11 empty] | s= | 0.91561 | 1.8158 | 2.7446 | 3.6606 | 4.5683
Note on C13: ENTER DATA
Note on D13: ENTER DATA
Note on E13: ENTER DATA
Note on F13: ENTER DATA
Note on G13: ENTER DATA

## GRR Datasheet
| 1 | 2 | 3 | 4 | 5 | 6 | 7 | 8 | 9 | 10 | 11 | 12
Operator | A - |  |  |  | B - |  |  |  | C -
Sample # | 1st Trial | 2nd Trial | 3rd Trial | Range | 1st Trial | 2nd Trial | 3rd Trial | Range | 1st Trial | 2nd Trial | 3rd Trial | Range
1 | 22 | 14 | 20 | 8 | 27 | 26 | 30 | 4 | 34 | 12 | 20 | 22
2 | 18 | 12 | 16 | 6 | 21 | 20 | 22 | 2 | 20 | 14 | 18 | 6
3 | 21 | 10 | 10 | 11 | 29 | 31 | 29 | 2 | 21 | 15 | 9 | 12
4 | 32 | 29 | 32 | 3 | 30 | 30 | 30 | 0 | 30 | 32 | 31 | 2
5 | 21 | 18 | 13 | 8 | 29 | 29 | 28 | 1 | 15 | 10 | 11 | 5
6 | 26 | 14 | 14 | 12 | 34 | 34 | 32 | 2 | 23 | 15 | 18 | 8
7 | 28 | 28 | 26 | 2 | 23 | 26 | 23 | 3 | 36 | 46 | 31 | 15
8 | 11 | 11 | 12 | 1 | 15 | 15 | 14 | 1 | 11 | 12 | 13 | 2
9 | 9 | 8 | 6 | 3 | 9 | 12 | 11 | 3 | 15 | 16 | 15 | 1
10 | 10 | 9 | 9 | 1 | 6 | 7 | 10 | 4 | 8 | 7 | 7 | 1
Totals | 198 | 153 | 158 | 55 | 223 | 230 | 229 | 22 | 213 | 179 | 173 | 74
|  | 198 |  | 5.5 |  | 223 |  | 2.2 |  | 213 |  | 7.4
|  | 158 | RA |  |  | 229 | RB |  |  | 173 | RC
| Sum | 509 |  |  | Sum | 682 |  |  | Sum | 565
| XA | 16.9667 |  |  | XB | 22.7333 |  |  | XC | 18.8333
| RA | 5.5 |  | # Trials | D4 |  | ( R ) x ( D4 ) = UCLR* |  |  |  | Max X | 22.7333
| RB | 2.2 |  | 2 | 3.27 |  | 5.0333 | 2.58 | 12.986 |  | Min X | 16.9667
| RC | 7.4 |  | 3 | 2.58 | [5 empty] | X Diff. | 5.7667
| Sum | 15.1
| R | 5.0333 |  | * Limit of individual R's. Circle those that are beyond this Limit. Identify the cause and correct. Repeat these readings using the same appraiser
and unit as originally used or discard and reaverage and recompute R and the limiting value UCLR from the remaining observations
Notes:

## GRR Report
Gauge Repeatability and Reproducibility Report
Part No. & Name | [7 empty] | Gage Name |  |  |  | Date
Part Characteristic | [7 empty] | Gage Make |  |  |  | Performed By
Total Tolerance |  | 94 | [5 empty] | Gage Model
USL |  | 94 | LSL | 0 |  |  |  | Gage resolution: | 1
Measurement Units appear to be adequate to detect part variation
From Data Sheet: | R = | 5.0333 |  | X Diff. = | 5.7667
| MEASUREMENT UNIT ANALYSIS | [5 empty] | % TOLERANCE ANALYSIS1 |  |  |  | % STUDY VARIATION2 |  | % CONTRIBUTION3
[7 empty] | (for Product Control Decisions) |  |  |  | (for Process Control Decisions) | (for Improvement Decisions)
REPEATABILITY - EQUIPMENT VARIATION (EV) | [6 empty] | % EV = 100[(EV)/(TOLERANCE)] |  |  |  | % EV = 100[(EV)/(TV)] |  | % EV = 100[(sEV2)/(sTV2)]
|  | StdDev | 6 * StdDev
EV = |  | 2.9737 | 17.8422 |  |  | % EV = | 18.98% |  |  | % EV = | 36.06% | % EV = | 13%
REPRODUCIBILITY - APPRAISER VARIATION (AV) | [6 empty] | % AV = 100[(AV)/(TOLERANCE)] |  |  |  | % AV = 100[(AV)/(TV)] |  | % AV = 100[(sAV2)/(sTV2)]
|  | StdDev | 6 * StdDev
| AV= | 2.9673 | 17.8037 |  |  | % AV = | 18.94% |  |  | % AV = | 35.98% | % AV = | 12.95%
REPEATABILITY AND REPRODUCIBILITY (R&R) | [6 empty] | P/T Ratio = 100[(R&R)/(TOLERANCE)] |  |  |  | % GRR = 100[(R&R)/(TV)] |  | % GRR = 100[(sR&R2)/(sTV2)]
|  | StdDev | 6 * StdDev
| GRR = | 4.2009 | 25.2054 |  |  | P/T Ratio = | 26.81% |  |  | % GRR = | 50.94% | % GRR = | 25.95%
PART VARIATION (PV) | [6 empty] | % PV = 100[(PV)/(TOLERANCE)] |  |  |  | % PV = 100[(PV)/(TV)] |  | % PV = 100[(sPV2)/(sTV2)]
|  | StdDev | 6 * StdDev
| PV = | 7.096 | 42.5759 |  |  | % PV = | 45.29% |  |  | % PV = | 86.05% | % PV = | 74.05%
TOTAL VARIATION (TV) | [6 empty] | TOTAL VARIATION |  |  |  | TOTAL VARIATION |  | TOTAL VARIATION
|  | StdDev | 6 * StdDev
| TV = | 8.2462 | 49.4775 |  |  |  | 52.64% |  |  |  | 100% |  | 100%
NUMBER of DISTINCT CATEGORIES4
PROBABLE MEASUREMENT ERROR | [10 empty] | 2
(effective resolution of a single measurement)
DISCRIMINATION RATIO5
| PME = ± | 2.8146 | [7 empty] | DR = | 3.2239
1 Product Control - Answers the question: Is this gauge good enough to inspect this part to this tolerance?
2 Process Control - Answers the question: Is this gauge good enough for SPC or statistical analysis?
3 Answers the question: What components of variation are candidates for improvement?
4 Based on GRR (Repeatability and Reproducibility)
5 Based on EV (Repeatability)
Border/Text Color Key: GREEN = Acceptable; ORANGE= Marginal; RED = Unacceptable

## GRR MSE Graphs
Step 1 | Measurement Stability
A stable measurement system shows no out of control points or "non-random" patterns or trends in the range chart
Step 2 | Resolution / Discrimination
Adequate resolution or discrimination means that the measurement units (inches, tenths of inches, thousandths of inches,…)
are sufficiently small enough to be able to "see" variation.
- Stratification on a range chart is a good indication that there is a problem with inadequate resolution.
- The number of stratified levels on the Range Chart is an indicator of the degree of the problem.
- Fewer "levels" means less adequate resolution:
- A rule of thumb: There should be approximately 5 levels of resolution between the control limits on the Range Chart and
less than 25% of the ranges equal to zero to be considered adequate.
Step 3 | Bias
Bias in a measurement study is a "shift" in the pattern on the X-bar chart between operators (i.e., the same part pattern is evident,
but one operator reads consistently higher or lower than the others).
Step 4 | Measurement Capability
Measurement capability is the comparison of Measurement Variation to Product Variation to determine whether the current
measurement process can see part to part differences.
More than 50% of the part measurements should be out-of-control to be considered marginally acceptable.
Step 5 | Operator Bias
Operator Bias is the comparison of Between-Operator variation to Within-Operator variation. An out-of-control chart indicates that
a Bias does exist between operators, while a chart exhibiting control indicates that no Bias exists between operators.
Step 6 | Operator Inconsistency
Operator Inconsistency is the comparison of Within-Operator variation for a specific operator to the overall Within-Operator variation.
An out-of-control chart indicates that a Inconsistency does exist between operators, while a chart exhibiting control indicates that
no Inconsistency exists between operators.
Step 7 | Interclass Correlation & Discrimination Ratio
The major axis reflects product variation, and the minor axis reflects measurement error.
The Discrimination Ratio is the ratio of the major axis to the minor axis.
| DR = | 3.2239 | Gage may not be able to discrimate product variation

## Graph Worksheet (hidden)
[18 empty] | x | z | Pz | Pa | Gage Error | Total Variation | Part Variation
Operator | X | Xbar | R | Rbar | UCL_R | UCL_X | LCL_X |  | Gage R&R | Repeat | Reprod | Part-to-Part | [5 empty] | -31.3333 | -18.6468 | 6.7077e-78 | 4.3743e-14 | 2.9859e-77 | 2.688e-10 | 3.9938e-13
A - | 18.6667 | 19.5111 | 8 | 5.0333 | 12.986 | 24.6602 | 14.362 | % Contribution | 25.95% | 13% | 12.95% | 74.05% | [5 empty] | -29.375 | -18.1806 | 3.6766e-74 | 1.3498e-12 | 1.5959e-73 | 1.1301e-09 | 2.7774e-12
A - | 15.3333 | 19.5111 | 6 | 5.0333 | 12.986 | 24.6602 | 14.362 | % Study Var | 50.94% | 36.06% | 35.98% | 86.05% | [5 empty] | -27.4167 | -17.7144 | 1.6226e-70 | 3.3692e-11 | 6.8638e-70 | 4.4903e-09 | 1.7899e-11
A - | 13.6667 | 19.5111 | 11 | 5.0333 | 12.986 | 24.6602 | 14.362 | % Tolerance | 26.81% | 18.98% | 18.94% | 45.29% | [5 empty] | -25.4583 | -17.2483 | 5.7663e-67 | 6.7977e-10 | 2.3755e-66 | 1.6864e-08 | 1.0689e-10
A - | 31 | 19.5111 | 3 | 5.0333 | 12.986 | 24.6602 | 14.362 | [10 empty] | -23.5 | -16.7821 | 1.6501e-63 | 1.1093e-08 | 6.6153e-63 | 5.9863e-08 | 5.9149e-10
A - | 17.3333 | 19.5111 | 8 | 5.0333 | 12.986 | 24.6602 | 14.362 | [10 empty] | -21.5417 | -16.3159 | 3.8026e-60 | 1.4653e-07 | 1.4824e-59 | 2.0084e-07 | 3.0332e-09
A - | 18 | 19.5111 | 12 | 5.0333 | 12.986 | 24.6602 | 14.362 | Part-to-Part | Xp |  |  | Study Variation | 9.047 |  |  |  |  | -19.5833 | -15.8497 | 7.0571e-57 | 1.5681e-06 | 2.6731e-56 | 6.3689e-07 | 1.4413e-08
A - | 27.3333 | 19.5111 | 2 | 5.0333 | 12.986 | 24.6602 | 14.362 | 1 | 22.7778 |  |  | 5.15*Study Var | 46.592 |  |  |  |  | -17.625 | -15.3836 | 1.0548e-53 | 1.3612e-05 | 3.8787e-53 | 1.9089e-06 | 6.3469e-08
A - | 11.3333 | 19.5111 | 1 | 5.0333 | 12.986 | 24.6602 | 14.362 | 2 | 17.8889 | [8 empty] | -15.6667 | -14.9174 | 1.2697e-50 | 9.5986e-05 | 4.5287e-50 | 5.4075e-06 | 2.5898e-07
A - | 7.6667 | 19.5111 | 3 | 5.0333 | 12.986 | 24.6602 | 14.362 | 3 | 19.4444 | [8 empty] | -13.7083 | -14.4512 | 1.231e-47 | 0.00055084 | 4.2548e-47 | 1.4479e-05 | 9.7929e-07
A - | 9.3333 | 19.5111 | 1 | 5.0333 | 12.986 | 24.6602 | 14.362 | 4 | 30.6667 | [8 empty] | -11.75 | -13.9851 | 9.6139e-45 | 0.0025789 | 3.2167e-44 | 3.6641e-05 | 3.4314e-06
B - | 27.6667 | 19.5111 | 4 | 5.0333 | 12.986 | 24.6602 | 14.362 | 5 | 19.3333 |  |  |  | Variance | STDEV | 6*STDEV |  |  | -9.7917 | -13.5189 | 6.0482e-42 | 0.0098808 | 1.9569e-41 | 8.764e-05 | 1.1142e-05
B - | 21 | 19.5111 | 2 | 5.0333 | 12.986 | 24.6602 | 14.362 | 6 | 23.3333 |  |  | Gage R&R | 17.6476 | 4.2009 | 25.2054 |  |  | -7.8333 | -13.0527 | 3.0653e-39 | 0.031113 | 9.5796e-39 | 0.00019813 | 3.3524e-05
B - | 29.6667 | 19.5111 | 2 | 5.0333 | 12.986 | 24.6602 | 14.362 | 7 | 29.6667 |  |  | Repeat (EV) | 8.8429 | 2.9737 | 17.8422 |  |  | -5.875 | -12.5866 | 1.2516e-36 | 0.08098 | 3.7735e-36 | 0.00042336 | 9.3472e-05
B - | 30 | 19.5111 | 0 | 5.0333 | 12.986 | 24.6602 | 14.362 | 8 | 12.6667 |  |  | Reprod (AV) | 8.8048 | 2.9673 | 17.8037 |  |  | -3.9167 | -12.1204 | 4.118e-34 | 0.17558 | 1.1961e-33 | 0.000855 | 0.00024151
B - | 28.6667 | 19.5111 | 1 | 5.0333 | 12.986 | 24.6602 | 14.362 | 9 | 11.2222 |  |  | Part-to-Part (PV) | 50.3529 | 7.096 | 42.5759 |  |  | -1.9583 | -11.6542 | 1.0918e-31 | 0.32055 | 3.0507e-31 | 0.0016321 | 0.00057823
B - | 33.3333 | 19.5111 | 2 | 5.0333 | 12.986 | 24.6602 | 14.362 | 10 | 8.1111 |  |  | Total Var (TV) | 68.0005 | 8.2462 | 49.4775 | 1 | LSL | 0 | -11.1881 | 2.3327e-29 | 0.5 | 6.2614e-29 | 0.0029445 | 0.0012829
B - | 24 | 19.5111 | 3 | 5.0333 | 12.986 | 24.6602 | 14.362 | Rp | 22.5556 | [8 empty] | 1.9583 | -10.7219 | 4.0172e-27 | 0.67945 | 1.0341e-26 | 0.005021 | 0.0026376
B - | 14.6667 | 19.5111 | 1 | 5.0333 | 12.986 | 24.6602 | 14.362 | STDEV | 7.096 | [8 empty] | 3.9167 | -10.2557 | 5.5771e-25 | 0.82442 | 1.3742e-24 | 0.0080925 | 0.0050252
B - | 10.6667 | 19.5111 | 3 | 5.0333 | 12.986 | 24.6602 | 14.362 | PV(6*STDEV) | 42.5759 | [8 empty] | 5.875 | -9.7896 | 6.2424e-23 | 0.91902 | 1.4696e-22 | 0.012328 | 0.0088719
B - | 7.6667 | 19.5111 | 4 | 5.0333 | 12.986 | 24.6602 | 14.362 | Variance | 50.3529 | [8 empty] | 7.8333 | -9.3234 | 5.6345e-21 | 0.96889 | 1.2646e-20 | 0.017749 | 0.014514
C - | 22 | 19.5111 | 22 | 5.0333 | 12.986 | 24.6602 | 14.362 |  |  |  |  | ( X ) + ( R ) x ( A2 ) = UCLX | [5 empty] | 9.7917 | -8.8572 | 4.102e-19 | 0.99012 | 8.7562e-19 | 0.024154 | 0.022004
C - | 17.3333 | 19.5111 | 6 | 5.0333 | 12.986 | 24.6602 | 14.362 | N | 9 |  | UCLx = | 19.5111 | 5.0333 | 1.023 | 24.6602 |  |  | 11.75 | -8.391 | 2.4092e-17 | 0.99742 | 4.8788e-17 | 0.031067 | 0.030913
C - | 15 | 19.5111 | 12 | 5.0333 | 12.986 | 24.6602 | 14.362 | [5 empty] | 1.6778 |  |  |  |  | 13.7083 | -7.9249 | 1.1419e-15 | 0.99945 | 2.1874e-15 | 0.037768 | 0.040243
C - | 31 | 19.5111 | 2 | 5.0333 | 12.986 | 24.6602 | 14.362 |  |  |  |  | ( X ) - ( R ) x ( A2 ) = LCLX | [5 empty] | 15.6667 | -7.4587 | 4.3688e-14 | 0.9999 | 7.8917e-14 | 0.043397 | 0.048547
C - | 12 | 19.5111 | 5 | 5.0333 | 12.986 | 24.6602 | 14.362 |  |  |  |  | 19.5111 | 5.0333 | 1.023 | 14.362 |  |  | 19.5833 | -6.5264 | 3.3692e-11 | 1 | 5.3519e-11 | 0.048377 | 0.056218
C - | 18.6667 | 19.5111 | 8 | 5.0333 | 12.986 | 24.6602 | 14.362 |  |  |  | LCLx = | [6 empty] | 21.5417 | -6.0602 | 6.7977e-10 | 1 | 1.006e-09 | 0.046934 | 0.053966
C - | 37.6667 | 19.5111 | 15 | 5.0333 | 12.986 | 24.6602 | 14.362 | [10 empty] | 23.5 | -5.594 | 1.1093e-08 | 1 | 1.5217e-08 | 0.043037 | 0.048004
C - | 12 | 19.5111 | 2 | 5.0333 | 12.986 | 24.6602 | 14.362 | # Trials | A2 | d2 | d3 | K1 | [5 empty] | 25.4583 | -5.1279 | 1.4653e-07 | 1 | 1.8522e-07 | 0.0373 | 0.03957
C - | 15.3333 | 19.5111 | 1 | 5.0333 | 12.986 | 24.6602 | 14.362 | 2 | 1.88 | 1.128 | 0.853 | 0.8862 | [5 empty] | 27.4167 | -4.6617 | 1.5681e-06 | 1 | 1.8141e-06 | 0.030555 | 0.030226
C - | 7.3333 | 19.5111 | 1 | 5.0333 | 12.986 | 24.6602 | 14.362 | 3 | 1.023 | 1.693 | 0.888 | 0.5908 | [5 empty] | 29.375 | -4.1955 | 1.3612e-05 | 1 | 1.4297e-05 | 0.023657 | 0.021395
[18 empty] | 31.3333 | -3.7294 | 9.5986e-05 | 1 | 9.0671e-05 | 0.017312 | 0.014033
[12 empty] | # Parts | K3 |  |  |  |  | 33.2917 | -3.2632 | 0.00055084 | 1 | 0.0004627 | 0.011974 | 0.0085298
[9 empty] | 8.8048 |  |  | 2 | 0.7071 |  | Parts Measured |  |  | 35.25 | -2.797 | 0.0025789 | 1 | 0.0019 | 0.0078276 | 0.0048044
[12 empty] | 3 | 0.5231 |  | 10 |  |  | 37.2083 | -2.3308 | 0.0098808 | 1 | 0.0062783 | 0.0048365 | 0.0025076
XA | 16.9667 |  | Rbar | 5.0333 | [7 empty] | 4 | 0.4467 |  |  |  |  | 39.1667 | -1.8647 | 0.031113 | 1 | 0.016693 | 0.0028245 | 0.0012128
XB | 22.7333 |  | σe Bias | 2.973 |  |  |  | # Appraisers | K2 |  |  | 5 | 0.403 |  |  |  |  | 41.125 | -1.3985 | 0.08098 | 1 | 0.035716 | 0.0015591 | 0.00054358
XC | 18.8333 |  | σe Inconsistency | 2.64 |  |  |  | 2 | 0.7071 |  |  | 6 | 0.3742 |  |  |  |  | 43.0833 | -0.93234 | 0.17558 | 1 | 0.061491 | 0.00081337 | 0.00022576
Sum | 58.5333 |  | σm2 | 50.3529 |  |  |  | 3 | 0.5231 |  |  | 7 | 0.3534 |  |  |  |  | 45.0417 | -0.46617 | 0.32055 | 1 | 0.085188 | 0.00040107 | 8.6889e-05
Xbar | 19.5111 | [10 empty] | 8 | 0.3375 |  |  | 1 |  | 47 | 0 | 0.5 | 1 | 0.094966 | 0.00018692 | 3.0988e-05
[12 empty] | 9 | 0.3249 |  |  |  |  | 48.9583 | 0.46617 | 0.67945 | 1 | 0.085188 | 8.2339e-05 | 1.0241e-05
[12 empty] | 10 | 0.3146 |  |  |  |  | 50.9167 | 0.93234 | 0.82442 | 1 | 0.061491 | 3.4281e-05 | 3.1364e-06
| Operator1 | Operator 2 | Operator 3 | [14 empty] | 52.875 | 1.3985 | 0.91902 | 1 | 0.035716 | 1.349e-05 | 8.9009e-07
| A - | B - | C - |  |  |  | FALSE | WARNING: Measurement Units do not appear to be adequate to detect part variation | [9 empty] | 54.8333 | 1.8647 | 0.96889 | 1 | 0.016693 | 5.0174e-06 | 2.3408e-07
| 22 | 27 | 34 |  |  |  |  | Measurement Units appear to be adequate to detect part variation | [9 empty] | 56.7917 | 2.3308 | 0.99012 | 1 | 0.0062783 | 1.7638e-06 | 5.7043e-08
| 18 | 21 | 20 | [14 empty] | 58.75 | 2.797 | 0.99742 | 1 | 0.0019 | 5.8605e-07 | 1.2882e-08
| 21 | 29 | 21 |  |  |  |  | Discrimination Ratio |  | 3.2239 | [7 empty] | 60.7083 | 3.2632 | 0.99945 | 1 | 0.0004627 | 1.8404e-07 | 2.6956e-09
| 32 | 30 | 30 | [14 empty] | 62.6667 | 3.7294 | 0.9999 | 1 | 9.0671e-05 | 5.4628e-08 | 5.2273e-10
| 21 | 29 | 15 | [14 empty] | 64.625 | 4.1955 | 0.99999 | 1 | 1.4297e-05 | 1.5325e-08 | 9.3932e-11
| 26 | 34 | 23 | [14 empty] | 66.5833 | 4.6617 | 1 | 1 | 1.8141e-06 | 4.0637e-09 | 1.5641e-11
| 28 | 23 | 36 | [14 empty] | 68.5417 | 5.1279 | 1 | 1 | 1.8522e-07 | 1.0184e-09 | 2.4135e-12
| 11 | 15 | 11 | [14 empty] | 70.5 | 5.594 | 1 | 1 | 1.5217e-08 | 2.4124e-10 | 3.4511e-13
| 9 | 9 | 15 | [14 empty] | 72.4583 | 6.0602 | 1 | 1 | 1.006e-09 | 5.4011e-11 | 4.5728e-14
| 10 | 6 | 8 | [14 empty] | 74.4167 | 6.5264 | 1 | 1 | 5.3519e-11 | 1.1429e-11 | 5.6147e-15
| 14 | 26 | 12 | [14 empty] | 76.375 | 6.9925 | 1 | 0.99999 | 2.291e-12 | 2.2859e-12 | 6.3885e-16
| 12 | 20 | 14 | [14 empty] | 78.3333 | 7.4587 | 1 | 0.9999 | 7.8917e-14 | 4.3212e-13 | 6.7358e-17
| 10 | 31 | 15 | [14 empty] | 80.2917 | 7.9249 | 1 | 0.99945 | 2.1874e-15 | 7.7207e-14 | 6.5812e-18
| 29 | 30 | 32 | [14 empty] | 82.25 | 8.391 | 1 | 0.99742 | 4.8788e-17 | 1.3038e-14 | 5.9586e-19
| 18 | 29 | 10 | [14 empty] | 84.2083 | 8.8572 | 1 | 0.99012 | 8.7562e-19 | 2.0811e-15 | 4.9993e-20
| 14 | 34 | 15 | [14 empty] | 86.1667 | 9.3234 | 1 | 0.96889 | 1.2646e-20 | 3.1395e-16 | 3.8868e-21
| 28 | 26 | 46 | [14 empty] | 88.125 | 9.7896 | 1 | 0.91902 | 1.4696e-22 | 4.4766e-17 | 2.8002e-22
| 11 | 15 | 12 | [14 empty] | 90.0833 | 10.2557 | 1 | 0.82442 | 1.3742e-24 | 6.033e-18 | 1.8695e-23
| 8 | 12 | 16 | [14 empty] | 92.0417 | 10.7219 | 1 | 0.67945 | 1.0341e-26 | 7.6847e-19 | 1.1566e-24
| 9 | 7 | 7 | [12 empty] | 1 | USL | 94 | 11.1881 | 1 | 0.5 | 6.2614e-29 | 9.2519e-20 | 6.6305e-26
| 20 | 30 | 20 | [14 empty] | 95.9583 | 11.6542 | 1 | 0.32055 | 3.0507e-31 | 1.0528e-20 | 3.5224e-27
| 16 | 22 | 18 | [14 empty] | 97.9167 | 12.1204 | 1 | 0.17558 | 1.1961e-33 | 1.1323e-21 | 1.734e-28
| 10 | 29 | 9 | [14 empty] | 99.875 | 12.5866 | 1 | 0.08098 | 3.7735e-36 | 1.151e-22 | 7.9104e-30
| 32 | 30 | 31 | [14 empty] | 101.8333 | 13.0527 | 1 | 0.031113 | 9.5796e-39 | 1.1059e-23 | 3.344e-31
| 13 | 28 | 11 | [14 empty] | 103.7917 | 13.5189 | 1 | 0.0098808 | 1.9569e-41 | 1.0043e-24 | 1.3099e-32
| 14 | 32 | 18 | [14 empty] | 105.75 | 13.9851 | 1 | 0.0025789 | 3.2167e-44 | 8.6196e-26 | 4.755e-34
| 26 | 23 | 31 | [14 empty] | 107.7083 | 14.4512 | 1 | 0.00055084 | 4.2548e-47 | 6.9926e-27 | 1.5995e-35
| 12 | 14 | 13 | [14 empty] | 109.6667 | 14.9174 | 1 | 9.5986e-05 | 4.5287e-50 | 5.3616e-28 | 4.9858e-37
| 6 | 11 | 15 | [14 empty] | 111.625 | 15.3836 | 1 | 1.3612e-05 | 3.8787e-53 | 3.8856e-29 | 1.4402e-38
| 9 | 10 | 7 | [14 empty] | 113.5833 | 15.8497 | 1 | 1.5681e-06 | 2.6731e-56 | 2.6615e-30 | 3.8549e-40
Average | 16.9667 | 22.7333 | 18.8333 | [14 empty] | 115.5417 | 16.3159 | 1 | 1.4653e-07 | 1.4824e-59 | 1.7231e-31 | 9.5616e-42
[18 empty] | 117.5 | 16.7821 | 1 | 1.1093e-08 | 6.6153e-63 | 1.0544e-32 | 2.1977e-43
UCL Op Bias | 28.4302 | 28.4302 | 28.4302 | [14 empty] | 119.4583 | 17.2483 | 1 | 6.7977e-10 | 2.3755e-66 | 6.0979e-34 | 4.681e-45
LCL Op Bias | 10.592 | 10.592 | 10.592 | [14 empty] | 121.4167 | 17.7144 | 1 | 3.3692e-11 | 6.8638e-70 | 3.3333e-35 | 9.239e-47
[18 empty] | 123.375 | 18.1806 | 1 | 1.3498e-12 | 1.5959e-73 | 1.7222e-36 | 1.6898e-48
Ranges | 5.5 | 2.2 | 7.4 | [14 empty] | 125.3333 | 18.6468 | 1 | 4.3688e-14 | 2.9859e-77 | 8.41e-38 | 2.864e-50
UCL Op Incons. | 12.9535 | 12.9535 | 12.9535
LCL Op Incons. | 0 | 0 | 0
Intraclass Correlation Plot
| Points |  |  | Part Variation |  | Measurement Error
| x | y | Delta | x | x | x | y
| 22 | 14 | 8 | 6 | 6 | 20.9824 | 31.0176 | 26 | 23
| 22 | 20 | 2 | 46 | 46 | 26 | 26 | 23 | 26
| 14 | 20 | -6 |  |  | 31.0176 | 20.9824
| 18 | 12 | 6 | 4.7121 | 4.7121
| 18 | 16 | 2 | 26 | 26
| 12 | 16 | -4 | 47.2879 | 47.2879
| 21 | 10 | 11
| 21 | 10 | 11
| 10 | 10 | 0
| 32 | 29 | 3
| 32 | 32 | 0
| 29 | 32 | -3
| 21 | 18 | 3
| 21 | 13 | 8
| 18 | 13 | 5
| 26 | 14 | 12
| 26 | 14 | 12
| 14 | 14 | 0
| 28 | 28 | 0
| 28 | 26 | 2
| 28 | 26 | 2
| 11 | 11 | 0
| 11 | 12 | -1
| 11 | 12 | -1
| 9 | 8 | 1
| 9 | 6 | 3
| 8 | 6 | 2
| 10 | 9 | 1
| 10 | 9 | 1
| 9 | 9 | 0
| 27 | 26 | 1
| 27 | 30 | -3
| 26 | 30 | -4
| 21 | 20 | 1
| 21 | 22 | -1
| 20 | 22 | -2
| 29 | 31 | -2
| 29 | 29 | 0
| 31 | 29 | 2
| 30 | 30 | 0
| 30 | 30 | 0
| 30 | 30 | 0
| 29 | 29 | 0
| 29 | 28 | 1
| 29 | 28 | 1
| 34 | 34 | 0
| 34 | 32 | 2
| 34 | 32 | 2
| 23 | 26 | -3
| 23 | 23 | 0
| 26 | 23 | 3
| 15 | 15 | 0
| 15 | 14 | 1
| 15 | 14 | 1
| 9 | 12 | -3
| 9 | 11 | -2
| 12 | 11 | 1
| 6 | 7 | -1
| 6 | 10 | -4
| 7 | 10 | -3
| 34 | 12 | 22
| 34 | 20 | 14
| 12 | 20 | -8
| 20 | 14 | 6
| 20 | 18 | 2
| 14 | 18 | -4
| 21 | 15 | 6
| 21 | 9 | 12
| 15 | 9 | 6
| 30 | 32 | -2
| 30 | 31 | -1
| 32 | 31 | 1
| 15 | 10 | 5
| 15 | 11 | 4
| 10 | 11 | -1
| 23 | 15 | 8
| 23 | 18 | 5
| 15 | 18 | -3
| 36 | 46 | -10
| 36 | 31 | 5
| 46 | 31 | 15
| 11 | 12 | -1
| 11 | 13 | -2
| 12 | 13 | -1
| 15 | 16 | -1
| 15 | 15 | 0
| 16 | 15 | 1
| 8 | 7 | 1
| 8 | 7 | 1
| 7 | 7 | 0
| 14 | 22 | -8
| 20 | 22 | -2
| 20 | 14 | 6
| 12 | 18 | -6
| 16 | 18 | -2
| 16 | 12 | 4
| 10 | 21 | -11
| 10 | 21 | -11
| 10 | 10 | 0
| 29 | 32 | -3
| 32 | 32 | 0
| 32 | 29 | 3
| 18 | 21 | -3
| 13 | 21 | -8
| 13 | 18 | -5
| 14 | 26 | -12
| 14 | 26 | -12
| 14 | 14 | 0
| 28 | 28 | 0
| 26 | 28 | -2
| 26 | 28 | -2
| 11 | 11 | 0
| 12 | 11 | 1
| 12 | 11 | 1
| 8 | 9 | -1
| 6 | 9 | -3
| 6 | 8 | -2
| 9 | 10 | -1
| 9 | 10 | -1
| 9 | 9 | 0
| 26 | 27 | -1
| 30 | 27 | 3
| 30 | 26 | 4
| 20 | 21 | -1
| 22 | 21 | 1
| 22 | 20 | 2
| 31 | 29 | 2
| 29 | 29 | 0
| 29 | 31 | -2
| 30 | 30 | 0
| 30 | 30 | 0
| 30 | 30 | 0
| 29 | 29 | 0
| 28 | 29 | -1
| 28 | 29 | -1
| 34 | 34 | 0
| 32 | 34 | -2
| 32 | 34 | -2
| 26 | 23 | 3
| 23 | 23 | 0
| 23 | 26 | -3
| 15 | 15 | 0
| 14 | 15 | -1
| 14 | 15 | -1
| 12 | 9 | 3
| 11 | 9 | 2
| 11 | 12 | -1
| 7 | 6 | 1
| 10 | 6 | 4
| 10 | 7 | 3
| 12 | 34 | -22
| 20 | 34 | -14
| 20 | 12 | 8
| 14 | 20 | -6
| 18 | 20 | -2
| 18 | 14 | 4
| 15 | 21 | -6
| 9 | 21 | -12
| 9 | 15 | -6
| 32 | 30 | 2
| 31 | 30 | 1
| 31 | 32 | -1
| 10 | 15 | -5
| 11 | 15 | -4
| 11 | 10 | 1
| 15 | 23 | -8
| 18 | 23 | -5
| 18 | 15 | 3
| 46 | 36 | 10
| 31 | 36 | -5
| 31 | 46 | -15
| 12 | 11 | 1
| 13 | 11 | 2
| 13 | 12 | 1
| 16 | 15 | 1
| 15 | 15 | 0
| 15 | 16 | -1
| 7 | 8 | -1
| 7 | 8 | -1
| 7 | 7 | 0
|  | Max | 22
|  | Min | -22
|  | Correlation | 0.83087