## Collection
Part No.: | 4403B |  | Supplier | ALUCAST INDS. | Operation: | Finish Bore
Part Name: | Tengal |  | Dept: | Production | Sample freq.: | 1/2 hr
Characteristic: | ID & OD Finish |  | Machine: | MIDAS - 6 | Unit: | .001mm
No. | DATA |  |  |  |  | Cpk | Ppk | INTERVAL | RANGE | FREQ. | NORM.
1 | 10 | 5 | 5 |  | usl = | 25 | 25 | 1 | -13.0755 | 0 | 3.0281e-05 | 0.0026117 | 1
2 | 5 | 5 | 4 |  | lsl = | -25 | -25 | 2 | -11.3077 | 0 | 0.00013845 | 0.0061849 | #VALUE!
3 | 10 | 5 | 5 |  |  |  |  | 3 | -9.5398 | 2 | 0.00053943 | 0.012926 | 0
4 | 10 | 10 | 5 |  | x = | 4.6032 | 4.6032 | 4 | -7.7719 | 0 | 0.001791 | 0.023839 | 0
5 | 5 | 5 | 5 |  |  |  |  | 5 | -6.004 | 0 | 0.005067 | 0.038799 | 0
6 | 6 | 8 | 10 |  | R = | 4.5714 |  | 6 | -4.2362 | 3 | 0.012216 | 0.055728 | 0
7 | 5 | 4 | 5 |  | d2 = | 1.69 |  | 7 | -2.4683 | 0 | 0.025097 | 0.070635 | 0
8 | 5 | 5 | 5 |  | n= | 3 |  | 8 | -0.70044 | 0 | 0.043937 | 0.079009 | 0
9 | 10 | 8 | 5 |  | s = | 2.705 | 4.4197 | 9 | 1.0674 | 6 | 0.065546 | 0.077991 | 0
10 | 5 | 10 | 5 |  |  |  |  | 10 | 2.8353 | 0 | 0.083325 | 0.067938 | 0
11 | 5 | 5 | 5 |  | Zusl= | 7.5405 | 4.615 | 11 | 4.6032 | 2 | 0.090265 | 0.052227 | 0
12 | 10 | 5 | 5 |  | Zlsl= | 10.9439 | 6.698 | 12 | 6.371 | 36 | 0.083325 | 0.035431 | 0
13 | -5 | 0 | 5 |  |  |  |  | 13 | 8.1389 | 2 | 0.065546 | 0.021211 | 0
14 | 5 | 10 | 0 |  | CPU = | 2.5135 | 1.5383 | 14 | 9.9068 | 0 | 0.043937 | 0.011206 | 0
15 | 0 | 10 | 5 |  | CPL = | 3.648 | 2.2327 | 15 | 11.6747 | 12 | 0.025097 | 0.0052249 | 0
16 | 5 | 5 | 5 |  |  |  |  | 16 | 13.4425 | 0 | 0.012216 | 0.0021497 | 0
17 | 5 | 0 | -5 |  |  | 2.5135 | 1.5383 | 17 | 15.2104 | 0 | 0.005067 | 0.00078056 | 0
18 | 5 | 0 | 0 |  |  |  |  | 18 | 16.9783 | 0 | 0.001791 | 0.00025011 | 0
19 | -10 | -10 | -5 |  |  | Cp | Pp | 19 | 18.7461 | 0 | 0.00053943 | 7.0724e-05 | 0
20 | 10 | 5 | 5 |  |  | 3.0807 | 1.8855 | 20 | 20.514 | 0 | 0.00013845 | 1.7648e-05 | 0
21 | 10 | 5 | 5 |  |  |  |  | 21 | 22.2819 | 0 | 3.0281e-05 | 3.8864e-06 | 1
22 | [5 empty] | CR | PR
23 | [5 empty] | 32.46% | 53.04%
24
25
26 | [5 empty] | max | 22.2819
27 | [5 empty] | min | -13.0755
28 | [5 empty] | rge | 35.3574
29 | [5 empty] | int | 1.7679
30 | [5 empty] | kurtosis | 2.8849
[6 empty] | skewness | -1.4474
[6 empty] | target | 0
[6 empty] | sigma | 5
Enter Data
Clear Data

## Chart
PLANT | [6 empty] | DEPT. |  |  |  |  | OPERATION |  |  |  |  | DATE CONTROL LIMITS CALCULATED |  |  |  |  | ENGINEERING SPECIFICATION |  |  |  |  | PART NO.
| ALUCAST INDS. | [5 empty] | Production |  |  |  |  | Finish Bore | [10 empty] | -25 - 25 .001mm |  |  |  |  | 4403B
MACH. NO. | [6 empty] | DATES |  |  |  |  | CHARACTERISTIC | [9 empty] | SAMPLE SIZE/FREQUENCY |  |  |  |  | PART NAME
| MIDAS - 6 | [6 empty] | 2003-05-13 |  |  |  | ID & OD Finish | [10 empty] | 1/2 hr |  |  |  | Tengal
[9 empty] | AVERAGES CHART | [9 empty] | x= Average x= | 4.6032 |  |  |  | UCL= x+A2R= | 9.266 |  |  |  | LCL= x-A2R= | -0.059683
|  |  | 4.6032 | 4.6032 | 4.6032 | 4.6032 | 4.6032 | 4.6032 | 4.6032 | 4.6032 | 4.6032 | 4.6032 | 4.6032 | 4.6032 | 4.6032 | 4.6032 | 4.6032 | 4.6032 | 4.6032 | 4.6032 | 4.6032 | 4.6032 | 4.6032 | 4.6032 | 4.6032 | 4.6032 | 4.6032 | 4.6032 | 4.6032 | 4.6032 | 4.6032 | 4.6032
|  |  | 9.266 | 9.266 | 9.266 | 9.266 | 9.266 | 9.266 | 9.266 | 9.266 | 9.266 | 9.266 | 9.266 | 9.266 | 9.266 | 9.266 | 9.266 | 9.266 | 9.266 | 9.266 | 9.266 | 9.266 | 9.266 | 9.266 | 9.266 | 9.266 | 9.266 | 9.266 | 9.266 | 9.266 | 9.266 | 9.266
|  |  | -0.059683 | -0.059683 | -0.059683 | -0.059683 | -0.059683 | -0.059683 | -0.059683 | -0.059683 | -0.059683 | -0.059683 | -0.059683 | -0.059683 | -0.059683 | -0.059683 | -0.059683 | -0.059683 | -0.059683 | -0.059683 | -0.059683 | -0.059683 | -0.059683 | -0.059683 | -0.059683 | -0.059683 | -0.059683 | -0.059683 | -0.059683 | -0.059683 | -0.059683 | -0.059683
4.6032
9.266
-0.059683
|  |  | 4.5714 | 4.5714 | 4.5714 | 4.5714 | 4.5714 | 4.5714 | 4.5714 | 4.5714 | 4.5714 | 4.5714 | 4.5714 | 4.5714 | 4.5714 | 4.5714 | 4.5714 | 4.5714 | 4.5714 | 4.5714 | 4.5714 | 4.5714 | 4.5714 | 4.5714 | 4.5714 | 4.5714 | 4.5714 | 4.5714 | 4.5714 | 4.5714 | 4.5714 | 4.5714
|  |  | 11.7486 | 11.7486 | 11.7486 | 11.7486 | 11.7486 | 11.7486 | 11.7486 | 11.7486 | 11.7486 | 11.7486 | 11.7486 | 11.7486 | 11.7486 | 11.7486 | 11.7486 | 11.7486 | 11.7486 | 11.7486 | 11.7486 | 11.7486 | 11.7486 | 11.7486 | 11.7486 | 11.7486 | 11.7486 | 11.7486 | 11.7486 | 11.7486 | 11.7486 | 11.7486
|  |  | 0 | 0 | 0 | 0 | 0 | 0 | 0 | 0 | 0 | 0 | 0 | 0 | 0 | 0 | 0 | 0 | 0 | 0 | 0 | 0 | 0 | 0 | 0 | 0 | 0 | 0 | 0 | 0 | 0 | 0
4.5714
11.7486
0
[9 empty] | RANGES CHART | [9 empty] | R= Average R= | 4.5714 |  |  |  | UCL= D4R = | 11.7486 |  |  |  | LCL= D3R= | 0
SUBGROUP
|  |  |  | SIZE |  |  | A2 |  | D3 |  | D4
[5 empty] | 2 |  | 1.88 |  |  |  | 3.27
[5 empty] | 3 |  | 1.02 |  |  |  | 2.57
[5 empty] | 4 |  | 0.73 |  |  |  | 2.28
[5 empty] | 5 |  | 0.58 |  |  |  | 2.11
[5 empty] | 6 |  | 0.48 |  |  |  | 2
[5 empty] | 7 |  | 0.42 |  | 0.08 |  | 1.92
[5 empty] | 8 |  | 0.37 |  | 0.14 |  | 1.86
[5 empty] | 9 |  | 0.34 |  | 0.18 |  | 1.82
[5 empty] | 10 |  | 0.31 |  | 0.22 |  | 1.78
DATE /
TIME
|  | 1 | 10 | 5 | 10 | 10 | 5 | 6 | 5 | 5 | 10 | 5 | 5 | 10 | -5 | 5 | 0 | 5 | 5 | 5 | -10 | 10 | 10
|  | 2 | 5 | 5 | 5 | 10 | 5 | 8 | 4 | 5 | 8 | 10 | 5 | 5 | 0 | 10 | 10 | 5 | 0 | 0 | -10 | 5 | 5
|  | 3 | 5 | 4 | 5 | 5 | 5 | 10 | 5 | 5 | 5 | 5 | 5 | 5 | 5 | 0 | 5 | 5 | -5 | 0 | -5 | 5 | 5
4
5
SUM |  |  | 20 | 14 | 20 | 25 | 15 | 24 | 14 | 15 | 23 | 20 | 15 | 20 | 0 | 15 | 15 | 15 | 0 | 5 | -25 | 20 | 20
x |  |  | 6.6667 | 4.6667 | 6.6667 | 8.3333 | 5 | 8 | 4.6667 | 5 | 7.6667 | 6.6667 | 5 | 6.6667 | 0 | 5 | 5 | 5 | 0 | 1.6667 | -8.3333 | 6.6667 | 6.6667
R |  |  | 5 | 1 | 5 | 5 | 0 | 4 | 1 | 0 | 5 | 5 | 0 | 5 | 10 | 10 | 10 | 0 | 10 | 5 | 5 | 5 | 5
notes:
=
=
=
_
_
_
_
Calculate
Calculate Control Limits
_
_
Import Data
Clear Data

## Histogram
[10 empty] | Date: | 2026-07-30
PLANT |  | DEPT. |  | OPERATION |  | PART NAME
ALUCAST INDS. |  | Production |  | Finish Bore |  | Tengal
MACH. NO. |  | DATES |  | CHARACTERISTIC |  |  | SAMPLE SIZE/FREQUENCY |  | PART NO.
MIDAS - 6 |  |  |  | ID & OD Finish |  |  |  |  | 4403B
Data
[7 empty] | Kurtosis= | 2.8849 | 10 | 5 | 5
[7 empty] | Skewness= | -1.4474 | 5 | 5 | 4
[9 empty] | 10 | 5 | 5
[9 empty] | 10 | 10 | 5
[9 empty] | 5 | 5 | 5
[9 empty] | 6 | 8 | 10
[9 empty] | 5 | 4 | 5
[9 empty] | 5 | 5 | 5
[9 empty] | 10 | 8 | 5
[9 empty] | 5 | 10 | 5
[9 empty] | 5 | 5 | 5
[9 empty] | 10 | 5 | 5
[9 empty] | -5 | 0 | 5
[9 empty] | 5 | 10 | 0
[9 empty] | 0 | 10 | 5
[9 empty] | 5 | 5 | 5
[9 empty] | 5 | 0 | -5
[9 empty] | 5 | 0 | 0
[9 empty] | -10 | -10 | -5
[9 empty] | 10 | 5 | 5
[9 empty] | 10 | 5 | 5
USL= | 25 .001mm |  | Proc. Capability (Long Term) |  |  | Proc. Performance (Short Term)
LSL= | -25 .001mm |  | s= | 2.705 |  | s= | 4.4197
|  |  | 6s= | 16.2299 |  | 6s= | 26.5181
Mean= | 4.6032 |  | CR= | 32.46% |  | PR= | 53.04%
Readings= | 63 |  | Cp= | 3.0807 |  | Pp= | 1.8855
|  |  | Cpk= | 2.5135 |  | Ppk= | 1.5383
Zusl= | 4.615 |  | Out of limits: |  | Actual |  | Predicted
Zlsl= | 6.698 |  | Over 25 .001mm |  | 0 | 0% | 0.00012382 | 0.0001965%
|  |  | Below -25 .001mm |  | 0 | 0% | 6.6538e-10 | 1.056e-09%